## Message flows
Event		Keyboard	Menu	Telegram	Controller	Display	Thermometer	Boiler	Config	Wifi	Time

Hardware button pressed		send key info to menu
			decide action based on menu
			request to controller
					update settings
					send information to display
						update display
						end of event

Telegram button received				menu dependent action
				request to controller
					update settings
					prepare telegram message
					request for telegram
				update keyboard
				Telegram message
				end of event

Control boiler temperature							measure temperature
							send temperature to controller
					update boiler setpoint
					request to boiler
								send setpoint to boiler
								request data from boiler
								send data to telegram
								send data to controller
								send data to display

Load config									load config
									send data to controller
									send data to wifi
									send data to time

## Menu
scnHome	Home
		cmdSetpointHigher
		cmdMenuMain
		cmdSetpointLower

scnMain	Main menu
		cmdMenuOverruleToday
		cmdMenuOverruleTomorrow
		cmdMenuOverruleMultipleDays
		cmdMenuSettings
		cmdMenuHome

scnOverruleToday	Overrule today
		cmdWorkFromHome
		cmdWorkAtOffice
		cmdWeekend
		cmdTodayAllDayAway
		cmdTodayAutomatic
		cmdMenuMain

scnOverruleTomorrow	Overrule tomorrow
		cmdWorkFromHome
		cmdWorkAtOffice
		cmdWeekend
		cmdTodayAllDayAway
		cmdTodayAutomatic
		cmdMenuMain

scnOverruleMultiple	Overrule multiple days
		cmdMultipleMoreDays
		cmdMultipleFewerDays
		cmdMultipleDaySchedule
		cmdMultipleAutomatic
		cmdMenuMain

scnOverruleMultipleSchedule	Overrule multiple - schedule
		cmdWorkFromHome
		cmdWorkAtOffice
		cmdWeekend
		cmdTodayAllDayAway
		cmdTodayAutomatic
		cmdMenuOverruleMultipleDays

scnSettingsMain	Settings
		cmdMenuTemperature
		cmdMenuSensorOffset
		cmdMenuWeekSchedule
		cmdMenuHomeTimes
		cmdMenuOfficeTimes
		cmdMenuWeekendTimes
		cmdMenuMain

scnSettingsTemperature	Temperature settings
		cmdHighTemperatureUp
		cmdHighTemperatureDown
		cmdLowTemperatureUp
		cmdLowTemperatureDown
		cmdMenuSettings

scnSettingsSensorOffset	Adjust sensor offset
		cmdSensorOffsetUp
		cmdSensorOffsetDown
		cmdMenuSettings

scnSettingsWeekSchedule	Set week schedule
		cmdMonday
		cmdTuesday
		cmdWednesday
		cmdThursday
		cmdFriday
		cmdSaturday
		cmdSunday
		cmdMenuSettings

scnSettingsDaySchedule	Set day schedule
		cmdWorkFromHome
		cmdWorkAtOffice
		cmdWeekend
		cmdTodayAllDayAway
		cmdMenuWeekSchedule

scnSettingsHomeTimes	Set home times
		cmdHomeWakeUpLater
		cmdHomeWakeUpEarlier
		cmdHomeGoToSleepLater
		cmdHomeGoToSleepEarlier
		cmdMenuSettings

scnSettingsOfficeTimes	Set office times
		cmdOfficeWakeUpLater
		cmdOfficeWakeUpEarlier
		cmdOfficeLeaveLater
		cmdOfficeLeaveEarlier
		cmdOfficeComeHomeLater
		cmdOfficeComeHomeEarlier
		cmdHomeGoToSleepLater
		cmdHomeGoToSleepEarlier
		cmdMenuSettings

scnSettingsWeekendTimes	Set weekend times
		cmdWeekendWakeUpLater
		cmdWeekendWakeUpEarlier
		cmdWeekendGoToSleepLater
		cmdWeekendGoToSleepEarlier
		cmdMenuSettings

## Sheet3
Event	Actions required	Sender	Receiving queue	Command

System starts up	Main loop sends message to controller	sndMenu	controllerQueue	cmdUpdateScreen
		sndController	displayQueue	cmdUpdateScreen

User presses hardware key up	Menu handles key press	sndKeyboard	menuQueue	cmdKeyUp
User presses hardware key select	Menu handles key press	sndKeyboard	menuQueue	cmdKeySelect
User presses hardware key down	Menu handles key press	sndKeyboard	menuQueue	cmdKeyDown

User presses a button	Backlight switches on / Telegram temporarily disabled	sndMenu	backlightQueue	cmdBacklightOn		Change to cmdKeyPressed?
Check if this is needed!		sndDisplay	backlightQueue	cmdBacklightOn

It has been some time since the last key was pressed	Backlight switches off / Telegram reactivated	sndBacklight	menuQueue	cmdMenuHome
Backlight dimming completed	Menu switches back to home screen	sndBacklight	menuQueue	cmdMenuHome

Update a menu screen		sndMenu	displayQueue	cmdUpdateScreen
Telegram has changed something in the controller / Switch backlight on		sndTelegram	backlightQueue	cmdUpdateScreen

## Sheet4
14:56:12.368	Loading config data
14:56:12.404	Config loaded
14:56:12.404	Initializing temperature sensors and boiler
14:56:12.404	0 device(s) found on OneWire bus
14:56:12.404	Parasite power on OneWire bus is: OFF
14:56:14.121	Initializing backlight
14:56:14.121	Initializing display
14:56:14.623	Initializing controller
14:56:14.623	Initializing WiFi
14:56:19.331	WiFi connected to HenkJanHot
14:56:19.331	Initializing Telegram handler
14:58:49.395	Initializing menu
14:58:49.395	Initializing keyboard
14:58:49.395	Sending cmdUpdateScreen mesage to controller
14:58:49.395	Configuring watchdog
14:58:49.395	Setup finished
14:58:49.395
14:58:49.395
14:58:50.178	Thermometer	Display [Update screen] k=0
14:58:50.178	Display::processMessage() screen: Home command: Main menu
14:58:50.335	Display::displayHomeScreen()
14:58:50.695	telegramHandler.checkNewMessages()
14:58:53.822	Menu	Controller [Update screen] k=0
14:58:53.822	Controller::control()
14:58:53.822	requestTimeZoneIfNeeded
14:58:53.822	Requesting time zone and daylight saving time
14:58:53.822	Time zone [Europe/Amsterdam], request [http://worldtimeapi.org/api/timezone/Europe/Amsterdam]
14:58:54.210	Time zone difference retrieved
14:58:54.210	syncTimeIfNeeded
14:58:54.210	Wifi connected: Y
14:58:54.210	Total: 4764.0 ± nan ms max=4764.0 ms
14:58:54.210	Temperature: 751.0 ± nan ms max=751.0 Menu: 0.0 ± nan ms max=0.0 ms
14:58:54.210	Display: 549.0 ± nan ms max=549.0 ms
14:58:54.210	Telegram: 3094.0 ± nan ms max=3094.0 mController: 0.0 ± nan ms max=0.0 ms
14:58:54.210	Backlight: 0.0 ± nan ms max=0.0 ms
14:58:54.210	WiFi: 0.0 ± nan ms max=0.0 ms
14:58:54.210	Time: 370.0 ± nan ms max=370.0 ms
14:58:54.210
14:58:54.210	Software version: 1.0.4
14:58:54.210		Time since reboot: 2 minutes 42 seconds
14:58:54.210		Temperature measurement successful: N
14:58:54.210		Total free bytes in the heap: 138524
14:58:54.260		Total bytes allocated to data in the heap: 131156
14:58:54.260		Size of the largest free block in the heap: 75796
14:58:54.260		Lifetime minimum free heap size: 60288
14:58:54.260		Number of blocks allocated in the heap: 1086
14:58:54.260		Number of free blocks in the heap: 44
14:58:54.260		Total number of blocks in the heap: 1130
14:58:54.260	Controller	Display [Update screen] k=0
14:58:54.260	Display::processMessage() screen: Home command: Main menu
14:58:54.260	Display::displayHomeScreen()
14:58:54.622	Thermometer	Controller [Control temperature] k=0
14:58:54.622	Controller::control()
14:58:54.622	Wifi	Display [Update screen] k=0
14:58:54.622	Display::processMessage() screen: Home command: Main menu
14:58:54.622	Display::displayHomeScreen()
14:58:54.960	telegramHandler.checkNewMessages()
14:59:00.279	telegramHandler.checkNewMessages()
14:59:21.045	syncTimeIfNeeded
14:59:21.827	BoilerCommunicate()
14:59:22.860	Boiler response: timeout
14:59:23.893	Thermometer	Display [Update screen] k=0
14:59:23.893	Display::processMessage() screen: Home command: Main menu
14:59:23.893	Display::displayHomeScreen()
14:59:24.278	Boiler	Telegram [Disable Telegram] k=0
14:59:24.278	TelegramHandler::handleQueueCommand() for chatID:
14:59:24.278	Thermometer	Controller [Control temperature] k=0
14:59:24.278	Controller::control()
14:59:24.278	Telegram	Backlight [Turn backlight on] k=0
14:59:24.278	Boiler	Display [Boiler sending icon] k=0
14:59:24.278	Display::processMessage() screen: Home command: Main menu
14:59:24.278	Display: Icon boiler transmitting
14:59:24.328	Boiler	Telegram [Enable Telegram] k=0
14:59:24.328	TelegramHandler::handleQueueCommand() for chatID:
14:59:24.328	telegramHandler.checkNewMessages()
14:59:57.337	Telegram	Backlight [Turn backlight on] k=0
14:59:57.337	syncTimeIfNeeded
14:59:57.337	Wifi connected: Y
14:59:57.337	Total: 4.1 ± 310.9 ms max=33068.0 ms
14:59:57.337	Temperature: 0.2 ± 22.8 ms max=2820.0 Menu: 0.0 ± 0.1 ms max=1.0 ms
14:59:57.337	Display: 0.1 ± 6.5 ms max=549.0 ms
14:59:57.337	Telegram: 3.7 ± 307.8 ms max=33006.0 mController: 0.0 ± 0.1 ms max=3.0 ms
14:59:57.337	Backlight: 0.0 ± 0.1 ms max=4.0 ms
14:59:57.337	WiFi: 0.0 ± 0.1 ms max=1.0 ms
14:59:57.337	Time: 0.0 ± 2.9 ms max=370.0 ms
14:59:57.337
14:59:57.337	Software version: 1.0.4
14:59:57.337		Time since reboot: 3 minutes 45 seconds
14:59:57.337		Temperature measurement successful: N
14:59:57.381		Total free bytes in the heap: 131900
14:59:57.381		Total bytes allocated to data in the heap: 137564
14:59:57.381		Size of the largest free block in the heap: 75796
14:59:57.381		Lifetime minimum free heap size: 60256
14:59:57.381		Number of blocks allocated in the heap: 1099
14:59:57.381		Number of free blocks in the heap: 46
14:59:57.381		Total number of blocks in the heap: 1145
14:59:58.124	Boiler	Display [Update screen] k=0
14:59:58.124	Display::processMessage() screen: Home command: Main menu
14:59:58.124	Display::displayHomeScreen()
14:59:58.466	telegramHandler.checkNewMessages()
15:00:12.827	Thermometer	Controller [Control temperature] k=0
15:00:12.827	Controller::control()
15:00:12.827	WeekendWakeUp
15:00:12.827	syncTimeIfNeeded
15:00:12.827	Time synched: 15:00:12
15:00:12.827	Telegram	Display [Update screen] k=0
15:00:12.827	Display::processMessage() screen: Home command: Main menu
15:00:12.827	Display::displayHomeScreen()
15:00:13.149	Telegram	Display [Update screen] k=0
15:00:13.149	Display::processMessage() screen: Home command: Main menu
15:00:13.149	Display::displayHomeScreen()
15:00:13.429	Thermometer	Display [Update screen] k=0
15:00:13.429	Display::processMessage() screen: Home command: Main menu
15:00:13.429	Display::displayHomeScreen()
15:00:13.755	Wifi	Display [Update screen] k=0
15:00:13.755	Display::processMessage() screen: Home command: Main menu
15:00:13.755	Display::displayHomeScreen()
15:00:14.034	telegramHandler.checkNewMessages()
15:01:14.227	Wifi connected: Y
15:01:14.317	Total: 8.8 ± 578.8 ms max=60505.0 ms
15:01:14.317	Temperature: 0.3 ± 23.6 ms max=2820.0 Menu: 0.0 ± 0.1 ms max=1.0 ms
15:01:14.317	Display: 0.2 ± 8.5 ms max=549.0 ms
15:01:14.317	Telegram: 8.3 ± 573.4 ms max=60202.0 mController: 0.0 ± 0.1 ms max=3.0 ms
15:01:14.317	Backlight: 0.0 ± 0.1 ms max=4.0 ms
15:01:14.317	WiFi: 0.0 ± 0.1 ms max=1.0 ms
15:01:14.317	Time: 0.0 ± 2.9 ms max=370.0 ms
15:01:14.317
15:01:14.317	Software version: 1.0.4
15:01:14.317		Time since reboot: 5 minutes 2 seconds
15:01:14.317		Temperature measurement successful: N
15:01:14.317		Total free bytes in the heap: 142192
15:01:14.317		Total bytes allocated to data in the heap: 127292
15:01:14.317		Size of the largest free block in the heap: 60880
15:01:14.317		Lifetime minimum free heap size: 59456
15:01:14.317		Number of blocks allocated in the heap: 1096
15:01:14.317		Number of free blocks in the heap: 53
15:01:14.317		Total number of blocks in the heap: 1149
15:01:15.058	0 device(s) found on OneWire bus
15:01:15.058	Parasite power on OneWire bus is: OFF
15:01:15.809	Thermometer	Display [Update screen] k=0
15:01:15.809	Display::processMessage() screen: Home command: Main menu
15:01:15.809	Display::displayHomeScreen()
15:01:16.119	telegramHandler.checkNewMessages()

	Menu > Controller [Update screen] k=0
	Controller::control()
	Menu > Backlight [Turn backlight on] k=0
	requestTimeZoneIfNeeded
	Requesting time zone and daylight saving time
	Time zone [Europe/Amsterdam], request [http://worldtimeapi.org/api/timezone/Europe/Amsterdam]
	Time zone difference retrieved
	syncTimeIfNeeded
	Wifi connected: Y
	Total: 12458.0 ± nan ms max=12458.0 msTemperature: 751.0 ± nan ms max=751.0 Menu: 0.0 ± nan ms max=0.0 ms
	Display: 547.0 ± nan ms max=547.0 ms
	Telegram: 10777.0 ± nan ms max=10777.0Controller: 0.0 ± nan ms max=0.0 ms
	Backlight: 0.0 ± nan ms max=0.0 ms
	WiFi: 0.0 ± nan ms max=0.0 ms
	Time: 382.0 ± nan ms max=382.0 ms

	Software version: 1.0.4
	- Time since reboot: 1 minutes 14 seconds
	- Temperature measurement successful: N
	- Total free bytes in the heap: 143712
	- Total bytes allocated to data in the heap: 126132
	- Size of the largest free block in the heap: 113792
	- Lifetime minimum free heap size: 59824
	- Number of blocks allocated in the heap: 1076
	- Number of free blocks in the heap: 43
	- Total number of blocks in the heap: 1119
	Controller > Display [Update screen] k=0
	Display::processMessage() screen: Home command: Main menu
	Display::displayHomeScreen()
	Thermometer > Controller [Control temperature] k=0
	Controller::control()
	Wifi > Display [Update screen] k=0
	Display::processMessage() screen: Home command: Main menu
	Display::displayHomeScreen()
	telegramHandler.checkNewMessages()
	syncTimeIfNeeded
	Time synched: 15:10:39
	Wifi > Display [Update screen] k=0
	Display::processMessage() screen: Home command: Main menu
	Display::displayHomeScreen()
	telegramHandler.checkNewMessages()
	Thermometer > Controller [Control temperature] k=0
	Controller::control()
	WeekendWakeUp
	Thermometer > Display [Update screen] k=0
	Display::processMessage() screen: Home command: Main menu
	Display::displayHomeScreen()
	telegramHandler.checkNewMessages()
	Thermometer > Controller [Control temperature] k=0
	Controller::control()
	Wifi connected: Y
	Total: 15429.6 ± 14064.7 ms max=36457.Temperature: 451.2 ± 411.4 ms max=752.Menu: 0.0 ± 0.0 ms max=0.0 ms
	Display: 384.4 ± 94.3 ms max=547.0 ms
	Telegram: 14516.6 ± 13978.0 ms max=353Controller: 0.4 ± 0.9 ms max=2.0 ms
	Backlight: 0.0 ± 0.0 ms max=0.0 ms
	WiFi: 0.0 ± 0.0 ms max=0.0 ms
	Time: 76.8 ± 170.6 ms max=382.0 ms

	Software version: 1.0.4
	- Time since reboot: 2 minutes 19 seconds
	- Temperature measurement successful: N
	- Total free bytes in the heap: 116604
	- Total bytes allocated to data in the heap: 152608
	- Size of the largest free block in the heap: 63884
	- Lifetime minimum free heap size: 59824
	- Number of blocks allocated in the heap: 1112
	- Number of free blocks in the heap: 57
	- Total number of blocks in the heap: 1169
	Thermometer > Display [Update screen] k=0
	Display::processMessage() screen: Home command: Main menu
	Display::displayHomeScreen()
	telegramHandler.checkNewMessages()
	Thermometer > Display [Update screen] k=0
	Display::processMessage() screen: Home command: Main menu
	Display::displayHomeScreen()
	telegramHandler.checkNewMessages()
	Thermometer > Controller [Control temperature] k=0
	Controller::control()
	BoilerCommunicate()
	Boiler response: timeout
	Boiler > Display [Boiler sending icon] k=0
	Display::processMessage() screen: Home command: Main menu
	Display: Icon boiler transmitting
	Boiler > Telegram [Disable Telegram] k=0
	TelegramHandler::handleQueueCommand() for chatID:
	Telegram > Backlight [Turn backlight on] k=0
	Boiler > Display [Update screen] k=0
	Display::processMessage() screen: Home command: Main menu
	Display::displayHomeScreen()
	Boiler > Telegram [Enable Telegram] k=0
	TelegramHandler::handleQueueCommand() for chatID:
	telegramHandler.checkNewMessages()
	Telegram > Backlight [Turn backlight on] k=0
	Wifi connected: Y
	Total: 13.5 ± 576.1 ms max=36457.0 ms
	Temperature: 0.5 ± 25.3 ms max=2069.0 Menu: 0.0 ± 0.1 ms max=1.0 ms
	Display: 0.3 ± 10.2 ms max=547.0 ms
	Telegram: 12.6 ± 558.4 ms max=35350.0 Controller: 0.0 ± 0.1 ms max=2.0 ms
	Backlight: 0.0 ± 0.1 ms max=1.0 ms
	WiFi: 0.0 ± 0.1 ms max=1.0 ms
	Time: 0.0 ± 3.8 ms max=382.0 ms

	Software version: 1.0.4
	- Time since reboot: 3 minutes 19 seconds
	- Temperature measurement successful: N
	- Total free bytes in the heap: 120108
	- Total bytes allocated to data in the heap: 149140
	- Size of the largest free block in the heap: 66608
	- Lifetime minimum free heap size: 56444
	- Number of blocks allocated in the heap: 1111
	- Number of free blocks in the heap: 52
	- Total number of blocks in the heap: 1163
	Telegram > Display [Update screen] k=0
	Display::processMessage() screen: Home command: Main menu
	Display::displayHomeScreen()
	telegramHandler.checkNewMessages()
	Thermometer > Controller [Control temperature] k=0
	Controller::control()
	Telegram > Display [Update screen] k=0
	Display::processMessage() screen: Home command: Main menu
	Display::displayHomeScreen()
	Thermometer > Display [Update screen] k=0
	Display::processMessage() screen: Home command: Main menu
	Display::displayHomeScreen()
	telegramHandler.checkNewMessages()
	Thermometer > Display [Update screen] k=0
	Display::processMessage() screen: Home command: Main menu
	Display::displayHomeScreen()
	telegramHandler.checkNewMessages()
	Thermometer > Controller [Control temperature] k=0
	Controller::control()
	telegramHandler.checkNewMessages()
	telegramHandler.checkNewMessages()
	Wifi connected: Y
	Total: 4.2 ± 304.2 ms max=36457.0 ms
	Temperature: 0.1 ± 12.5 ms max=2069.0 Menu: 0.0 ± 0.1 ms max=1.0 ms
	Display: 0.1 ± 5.4 ms max=547.0 ms
	Telegram: 4.0 ± 295.0 ms max=35350.0 mController: 0.0 ± 0.1 ms max=2.0 ms
	Backlight: 0.0 ± 0.1 ms max=1.0 ms
	WiFi: 0.0 ± 0.1 ms max=1.0 ms
	Time: 0.0 ± 1.7 ms max=382.0 ms

	Software version: 1.0.4
	- Time since reboot: 4 minutes 31 seconds
	- Temperature measurement successful: N
	- Total free bytes in the heap: 134048
	- Total bytes allocated to data in the heap: 135560
	- Size of the largest free block in the heap: 77304
	- Lifetime minimum free heap size: 49488
	- Number of blocks allocated in the heap: 1089
	- Number of free blocks in the heap: 50
	- Total number of blocks in the heap: 1139
	Thermometer > Display [Update screen] k=0
	Display::processMessage() screen: Home command: Main menu
	Display::displayHomeScreen()
	telegramHandler.checkNewMessages()
	Thermometer > Controller [Control temperature] k=0
	Controller::control()
	telegramHandler.checkNewMessages()
	telegramHandler.checkNewMessages()
	0 device(s) found on OneWire bus
	Parasite power on OneWire bus is: OFF
	Thermometer > Display [Update screen] k=0
	Display::processMessage() screen: Home command: Main menu
	Display::displayHomeScreen()
	telegramHandler.checkNewMessages()
	Thermometer > Controller [Control temperature] k=0
	Controller::control()
	telegramHandler.checkNewMessages()
	Wifi connected: Y
	Total: 2.7 ± 231.1 ms max=36457.0 ms
	Temperature: 0.1 ± 10.3 ms max=2069.0 Menu: 0.0 ± 0.1 ms max=1.0 ms
	Display: 0.1 ± 4.0 ms max=547.0 ms
	Telegram: 2.5 ± 223.4 ms max=35350.0 mController: 0.0 ± 0.1 ms max=2.0 ms
	Backlight: 0.0 ± 0.1 ms max=1.0 ms
	WiFi: 0.0 ± 0.1 ms max=1.0 ms
	Time: 0.0 ± 1.2 ms max=382.0 ms

	Software version: 1.0.4
	- Time since reboot: 5 minutes 31 seconds
	- Temperature measurement successful: N
	- Total free bytes in the heap: 122636
	- Total bytes allocated to data in the heap: 146668
	- Size of the largest free block in the heap: 62224
	- Lifetime minimum free heap size: 49488
	- Number of blocks allocated in the heap: 1107
	- Number of free blocks in the heap: 54
	- Total number of blocks in the heap: 1161
	telegramHandler.checkNewMessages()
	Thermometer > Display [Update screen] k=0
	Display::processMessage() screen: Home command: Main menu
	Display::displayHomeScreen()
	telegramHandler.checkNewMessages()
	Thermometer > Controller [Control temperature] k=0
	Controller::control()
	Wifi connected: Y
	Total: 3.1 ± 301.6 ms max=70178.0 ms
	Temperature: 0.1 ± 9.9 ms max=2069.0 mMenu: 0.0 ± 0.1 ms max=1.0 ms
	Display: 0.0 ± 3.9 ms max=547.0 ms
	Telegram: 2.9 ± 294.3 ms max=69124.0 mController: 0.0 ± 0.1 ms max=2.0 ms
	Backlight: 0.0 ± 0.1 ms max=1.0 ms
	WiFi: 0.0 ± 0.1 ms max=1.0 ms
	Time: 0.0 ± 1.1 ms max=382.0 ms

	Software version: 1.0.4
	- Time since reboot: 6 minutes 50 seconds
	- Temperature measurement successful: N
	- Total free bytes in the heap: 144016
	- Total bytes allocated to data in the heap: 125652
	- Size of the largest free block in the heap: 66748
	- Lifetime minimum free heap size: 49488
	- Number of blocks allocated in the heap: 1086
	- Number of free blocks in the heap: 47
	- Total number of blocks in the heap: 1133
	BoilerCommunicate()
	Boiler response: timeout
	Thermometer > Display [Update screen] k=0
	Display::processMessage() screen: Home command: Main menu
	Display::displayHomeScreen()
	Boiler > Telegram [Disable Telegram] k=0
	TelegramHandler::handleQueueCommand() for chatID:
	Thermometer > Controller [Control temperature] k=0
	Controller::control()
	Telegram > Backlight [Turn backlight on] k=0
	Boiler > Display [Boiler sending icon] k=0
	Display::processMessage() screen: Home command: Main menu
	Display: Icon boiler transmitting
	Boiler > Telegram [Enable Telegram] k=0
	TelegramHandler::handleQueueCommand() for chatID:
	telegramHandler.checkNewMessages()
	Telegram > Backlight [Turn backlight on] k=0
	Boiler > Display [Update screen] k=0
	Display::processMessage() screen: Home command: Main menu
	Display::displayHomeScreen()
	Telegram > Display [Update screen] k=0
	Display::processMessage() screen: Home command: Main menu
	Display::displayHomeScreen()
	Telegram > Display [Update screen] k=0
	Display::processMessage() screen: Home command: Main menu
	Display::displayHomeScreen()
	telegramHandler.checkNewMessages()
	Thermometer > Display [Update screen] k=0
	Display::processMessage() screen: Home command: Main menu
	Display::displayHomeScreen()
	telegramHandler.checkNewMessages()
	Thermometer > Controller [Control temperature] k=0
	Controller::control()
	telegramHandler.checkNewMessages()
	telegramHandler.checkNewMessages()
	Wifi connected: Y
	Total: 3.1 ± 314.1 ms max=70178.0 ms
	Temperature: 0.1 ± 11.5 ms max=2820.0 Menu: 0.0 ± 0.1 ms max=1.0 ms
	Display: 0.0 ± 3.8 ms max=547.0 ms
	Telegram: 2.9 ± 308.4 ms max=69124.0 mController: 0.0 ± 0.1 ms max=3.0 ms
	Backlight: 0.0 ± 0.1 ms max=4.0 ms
	WiFi: 0.0 ± 0.1 ms max=1.0 ms
	Time: 0.0 ± 1.0 ms max=382.0 ms

	Software version: 1.0.4
	- Time since reboot: 8 minutes 42 seconds
	- Temperature measurement successful: N
	- Total free bytes in the heap: 139896
	- Total bytes allocated to data in the heap: 129476
	- Size of the largest free block in the heap: 66748
	- Lifetime minimum free heap size: 48568
	- Number of blocks allocated in the heap: 1103
	- Number of free blocks in the heap: 53
	- Total number of blocks in the heap: 1156
	Thermometer > Display [Update screen] k=0
	Display::processMessage() screen: Home command: Main menu
	Display::displayHomeScreen()
	telegramHandler.checkNewMessages()
	Thermometer > Controller [Control temperature] k=0
	Controller::control()
	telegramHandler.checkNewMessages()
	telegramHandler.checkNewMessages()
	Thermometer > Display [Update screen] k=0
	Display::processMessage() screen: Home command: Main menu
	Display::displayHomeScreen()
	telegramHandler.checkNewMessages()