## Versions
#	File	Module	Functionality	Called by	V1	V2	V3	V4	V5	V6	Include list
a	constants		Global constants		basic	basic	basic	basic	basic	basic	#include "a_constants.h"
b	interfaces		Datatypes for interfaces between objects		basic	basic	basic	basic	basic	basic	#include "b_interfaces.h"
c	logger	Logger			none	none	none	none	none	none	#include "c_logger.h"
d	boiler	Boiler	Sends requested water temperature / Requests boiler status	MenuUnit and MenuTelegram / Main loop for boiler status / Locking mechanism with Buttons	stub	stub	stub	stub	stub	stub	#include "d_boiler.h"
e	roomtemp	RoomTemp	Measures roomtemperature		stub	stub	stub	stub	stub	stub	#include "e_roomtemp.h"
f	telegram	Telegram	Telegram connection	Main loop	none	none	none	none	none	none	#include "f_telegram.h"
g	button	Buttons	Polls each of the 3 buttons	Timer interrupt / Locking mechanism with OpenTherm	full	full	full	full	full	full	#include "g_button.h"
h	display	Display	Displays latest status of bolier and menu	MenuUnit and OpenTherm	stub	basic	basic	basic	basic	basic	#include "h_display.h"
i	jpeg	JPEG	Library to display images	Display	full	full	full	full	full	full	#include "i_jpeg.h"
j	storage	Storage	Stores and retrieves program from non volatile memory		none	none	none	none	none	none	#include "j_storage.h"
k	wifi	WiFi	WiFi connection	Main loop	stub	stub	stub	stub	stub	stub	#include "k_wifi.h"
l	time	Time	Real time clock	Main loop	stub	stub	stub	stub	stub	stub	#include "l_time.h"
m	menu_telegram	MenuTelegram	Manages menu state for each Telegram user	Telegram	none	none	none	none	none	none	#include "m_menu_telegram.h"
n	menu_unit	MenuUnit	Manages menu state for the hardware unit	Buttons	basic	basic	basic	basic	basic	basic	#include "n_menu_unit.h"
o	controller	Controller	Temperature controller including / - thermostat program / - PID controller for boiler temperature	Main loop	basic	basic	basic	basic	basic	basic	#include "o_controller.h"